## LIN signals
Date: 20 / December / 2018
Frame | Signal | Description | Start bit | Length | Byte | received by | schedule proposal
BCM_Cmd (ID: 00) # Sent by BCM | WipeFrequ_Grp1 | the communicated wipe frequency is applied only for wipers belonging to the group1 (“Front” wiper). 24...62/min EOL configuration: It also configures the low speed wipe frequency for the none UDS wiper configuration. | 0 | 6 | 1 | wiper motors group 1 (front) | 10ms, min 6,12ms
| IntervalTime | Intervall time (to be applied to both wiper groups) 0 3s 1 6s 2 9s 3 12s | 6 | 2 | 1 | all wiper motors
| WipeCmdGrp1 | Wipe Command, group 1 (front wiper) 0, "Park EPP" wiper is driven into normal park position 1, "Park APP" wiper is driven into a higher park position 2, "Goto LRP" wiper is driven into lower reversing position 3, "Goto URP" wiper is driven into upper reversing position 4, "Goto SP" wiper is driven into service position 5, "Continuous wipe" normal wipe operation 6, "Intermittent wipe" intermittent wipe operation 7, "Immediate stop" (Starter active) wiper stops immediately | 8 | 3 | 2 | all wiper motors, evaluated only by wiper motors group1
| WipeCmdGrp2 | Wipe Command, group 2 (rear wiper etc.) 0, "Park EPP" 1, "Park APP" 2, "Goto LRP" 3, "Goto URP" 4, "Goto SP" 5, "Continuous Wipe" 6, "Intermittent Wipe" 7, "Immediate Stop" (Starter active) | 11 | 3 | 2 | all wiper motors, evaluated only by wiper motors group2
| TeachInGlobal | Teach-In global, [1: stop all wipers and prepare Teach-In process] | 14 | 1 | 2 | all wiper motors
| ColdFunction | Lifted park position by 45° if this signal = 1. (Winter park position or Cool park position apart from the engine) | 15 | 1 | 2 | tbd., not yet implemented
| WipeFrequ_Grp2 | the communicated wipe frequency is applied only for wipers belonging to the group2 (“rear” wiper). 24...62/min EOL configuration: It configures the high speed wipe frequency for the none UDS wiper configuration. | 16 | 6 | 3 | wiper motors group 2 (rear)
to be used only during EOL configuration procedure e.g. by a supplementary LIN Master | Config_1 | Bit 0, used in order to activate digital switch configuration or LIN mode 0 = switch to LIN mode (Deactivate direct switch configuration) 1 = switch to direct switch configuration mode Bit 1, used in order to select between CNH or BOSCH direct switch configuration 0 = direct switch Mode 1 pin configuration 1 = direct switch Mode 2 specific pin configuration | 22 | 2 | 3
to be used only during EOL configuration procedure e.g. by a supplementary LIN Master | Config_Res | unused | 24 | 1 | 4
to be used only during EOL configuration procedure e.g. by a supplementary LIN Master | Config_TakeOver | Take over / save the defined parameter defined by wiper_config_1&2 and below parameter list in wiper memory -WipeFrequ_Grp1 (for low speed wipe frequency) -WipeFrequ_Grp2 (for high speed wipe frequency) -LowerRevPos, low speed -UpperRevPos, low speed -LowerRevPos, high speed -UpperRevPos, high speed -AlternParkPos -RotateSense -MoveMode -SystemSize -RevAngleCorr A 10101010 signal pattern has to be sent in order to save the configuration into the wiper NVM to prevent this feature from being triggered unintentionally | 25 | 1 | 4 | Only 1 wiper motor to be connected during configuration
| WipeCmdGrp3 | Wipe Command, group 3 (rear wiper etc.) 0, "Park EPP" 1, "Park APP" 2, "Goto LRP" 3, "Goto URP" 4, "Goto SP" 5, "Continuous Wipe" 6, "Intermittent Wipe" 7, "Immediate Stop" (Starter active) | 26 | 3 | 4 | all wiper motors, evaluated only by wiper motors group2
| BcmCmdRes1 | unused | 29 | 1 | 4
| MsgCntBcmCmd | Message Counter (safety feature) must be incremented by every message the following way: 00, 01, 02, 03, 00, 01... etc. | 30 | 2 | 4 | all wiper motors
BCM_PAR_M1 (ID: 11) BCM_PAR_M2, opt. (ID: 12) BCM_PAR_M3, opt. (ID: 13) BCM_PAR_M4, opt. (ID: 14) BCM_PAR_M5, opt. (ID: 15) BCM_PAR_M5, opt. (ID: 16) BCM_PAR_M5, opt. (ID: 17) BCM_PAR_M5, opt. (ID: 18) # Sent by BCM Note: The message content is being overtaken by the wiper modules only once at their ECU startup. Exception: The UpperRevPosSp2_Mx signal is also used to indicate the Service Position, for details see row "description". | LowerRevPosLS_Mx | LRP low speed wipe [0,5°/incr] 0...710: positive angle values[°] * 2 801...860: (- negative angle values [°] * 2) + 800 | 0 | 10 | 1...2 | respective Motor 1...M5 | 10ms, min 9,05ms
| UpperRevPosLS_Mx | URP low speed wipe [0,5°/incr] | 10 | 10 | 2...3 | respective Motor 1...M5
| LowerRevPosHS_Mx | LRP high speed wipe [0,5°/incr] | 20 | 10 | 3...4 | respective Motor 1...M5
| AlternParkPos_Mx | APP [0,5°/incr] | 30 | 10 | 4...5 | respective Motor 1...M5
| UpperRevPosHS_SP_Mx | URP high speed wipe [0,5°/incr] Alternately used to indicate the Service Position [0,5°/incr] during the signal "WipeCmdGrpx" = Goto SP. Note: While the "Goto SP" cmd is sent by the BCM, the BCM has to send the Service position value within the UpperRevPosHS_SP_Mx signal (signal double use), otherwise the URP for HS wipe has to be sent. Since UpperRevPosHS_SP_Mx is sent in a BCM_PAR_Mx frame, which is not updated so often, a wait time 7 BCM_cmd frames (490ms) is inserted here within the wiper to ensure the SP angle value having been received in between. Due to that a delay ca. 0,5s between the SP actuation and its execution is resulting. | 40 | 10 | 6...7 | respective Motor 1...M5
| RotateSense_Mx | Rotational sense [0: upwipe clockwise] [1: upwipe counterclockwise] Movement direction for Teach-in procedure [0: counterclockwise] [1: clockwise] | 50 | 1 | 7 | respective Motor 1...M5
| TeachInLocal_Mx | Teach-In local [1: start Teach-In of the respective wiper] | 51 | 1 | 7 | respective Motor 1...M5
| MoveMode_Mx | Wiper movement mode 00: sine speed shape 01: approx. trapezoid speed shape 10: asymmetrical quick start: For 2 motor operation within a common wipe area 11: asymmetrical slow start: For 2 motor operation within a commom wipe area | 52 | 2 | 7 | respective Motor 1...M5
| SystemSize_Mx | Torque limitation, Wiper system size 00: small size, 20Nm 01: mid size, 25Nm 10: big size, 30Nm 11: huge size, 34Nm (limited by the speed dependent limitation) | 54 | 2 | 7 | respective Motor 1...M5
| RevAngleCorr_Mx | Reverse angle correct. 00: no correction 01: small correction 10: mid correction 11: big correction | 56 | 2 | 8 | respective Motor 1...M5
| ParamValid_Mx | parameter given by this frame are valid 0 = invalid: wiper operation not enabled, 1= valid, wiper operation enabled | 58 | 1 | 8 | respective Motor 1...M5
| WiperGrp_Mx | 0: belongs to wiper group 1 (Front) 1: belongs to wiper group 2 (Rear) 2: belongs to wiper group 3 | 59 | 2 | 8 | all wiper motors (this is required for the motor synchronisation)
| tbdBcmPar_Mx | reserved, not used | 61 | 1 | 8
| MsgCntBcmPar_Mx | Message Counter (safety feature) must be incremented by every message the following way: 00, 01, 02, 03, 00, 01... etc. | 62 | 2 | 8 | respective Motor 1...M5
WSM_STAT_M1 (ID: 21) WSM_STAT_M2, opt. (ID: 22) WSM_STAT_M3, opt. (ID: 23) WSM_STAT_M4, opt. (ID: 24) WSM_STAT_M5, opt. (ID: 25) WSM_STAT_M5, opt. (ID: 26) WSM_STAT_M5, opt. (ID: 27) WSM_STAT_M5, opt. (ID: 28) # Sent by the respective motor based on its NAD | WiperState_Mx | 0, "Extended Park position" EPP 1, "Alternate Park position" APP (flip rubber) 2, "Intermittent Park Pos." IPP (for interval synch) 3, "Moving down" MovDn 4, "Moving up" MovUp 5, Reverse position" LRP or URP 6, De-activated (not yet released, unconfigured, immediate stop, UV/OV, HW error, blocked, ...) 7, "Service position" SP | 0 | 3 | 1 | BCM & other motors | 10ms, min 6,12ms
| HW_Error_Mx | Hardware Error | 3 | 1 | 1 | BCM
| UnderOverVolt_Mx | Under/over voltage (nomal range: LoTech 8...21V, HiTech: 8...35V) | 4 | 1 | 1 | BCM
| OverTemp_Mx | Overtemperature | 5 | 1 | 1 | BCM
| Blocked_Mx | Blocking detected | 6 | 1 | 1 | BCM
| Overload_Mx | Overload has forced the wiper to enter interval mode | 7 | 1 | 1 | BCM
| ConfigStat_Mx | Wipe parameter configuration status 0: unconfigured 1: error (value range check, not yet impl.) 2: n.a. (not applied yet configurated items, reset required) 3: ok | 8 | 2 | 2 | BCM
| LinRespError_Mx | LIN response error (signal generated by LIN Driver) | 10 | 1 | 2 | BCM
| WiperPos_Mx | Wiper position -9°...350° [1°/incr] | 11 | 10 | 2...3 | BCM
| TeachInStatus_Mx | Teach-in Status 0: unconfigured 1: error (conditions tbd.) 2: n.a. (not yet applied: TeachIn ongoing) 3: ok | 21 | 2 | 3 | BCM
| LifeTimeEnd_Mx | end of life time reached (> 1.500.000 wipe cycles) | 23 | 1 | 3 | BCM
| MotSynchTime_Mx | Time to next reverse pos. [3ms cycl., 0..189ms] (multi motor synchronization, not for BCM) 0x3F: do not regard this motor for synchronisation since it is not about to reach a synchronisation position within next time or its current operation mode does not allow to be part of the synchronisation (not within the corresponding wipe range, blocked, overload, unconfigured etc.) 0x3E...0x01: regard this motor for synchronisation, it will reach the synchronisation position within next time. The value indicates the time unntil reaching the synchronisation position 0x00: This motor has reached the synchronisation position | 24 | 6 | 4 | all other motors
| MsgCntWsmStat_Mx | Message Counter (safety feature) must be incremented by every message the following way: 00, 01, 02, 03, 00, 01... etc. | 30 | 2 | 4 | BCM & all other motors
=> max. schedule time = 10 + 10 + (5*10) = 70ms
Scheduling / 8 motors |  | time [ms] | Scheduling Diagnostics |  |  | time [ms]
for less motors the respective sub schedules and WSM_stat_Mx frames shall be removed.
sub schedule 1 | BCM_Cmd | 0 | BCM_Cmd |  |  | 10
| BCM_Par1_M1 | 10 | MasterRequest |  |  | 10
| WSM_STAT_M1 | 20 | SlaveResponse |  |  | 10
| WSM_STAT_M2 | 30 |  |  |  | 30, repeat
| WSM_STAT_M3 | 40
| WSM_STAT_M4 | 50
| WSM_STAT_M5 | 60
| WSM_STAT_M6 | 70
| WSM_STAT_M7 | 80
| WSM_STAT_M8 | 90
sub schedule 2 | BCM_Cmd | 100
| BCM_Par1_M2 | 110
| WSM_STAT_M1 | 120
| WSM_STAT_M2 | 130
| WSM_STAT_M3 | 140
| WSM_STAT_M4 | 150
| WSM_STAT_M5 | 160
| WSM_STAT_M6 | 170
| WSM_STAT_M7 | 180
| WSM_STAT_M8 | 190
sub schedule 3 | BCM_Cmd | 200
| BCM_Par1_M3 | 210
| WSM_STAT_M1 | 220
| WSM_STAT_M2 | 230
| WSM_STAT_M3 | 240
| WSM_STAT_M4 | 250
| WSM_STAT_M5 | 260
| WSM_STAT_M6 | 270
| WSM_STAT_M7 | 280
| WSM_STAT_M8 | 290
sub schedule 4 | BCM_Cmd | 300
| BCM_Par1_M4 | 310
| WSM_STAT_M1 | 320
| WSM_STAT_M2 | 330
| WSM_STAT_M3 | 340
| WSM_STAT_M4 | 350
| WSM_STAT_M5 | 360
| WSM_STAT_M6 | 370
| WSM_STAT_M7 | 380
| WSM_STAT_M8 | 390
sub schedule 5 | BCM_Cmd | 400
| BCM_Par1_M5 | 410
| WSM_STAT_M1 | 420
| WSM_STAT_M2 | 330
| WSM_STAT_M3 | 340
| WSM_STAT_M4 | 350
| WSM_STAT_M5 | 360
| WSM_STAT_M6 | 370
| WSM_STAT_M7 | 380
| WSM_STAT_M8 | 390
sub schedule 6 | BCM_Cmd | 500
| BCM_Par1_M6 | 510
| WSM_STAT_M1 | 520
| WSM_STAT_M2 | 530
| WSM_STAT_M3 | 540
| WSM_STAT_M4 | 550
| WSM_STAT_M5 | 560
| WSM_STAT_M6 | 570
| WSM_STAT_M7 | 580
| WSM_STAT_M8 | 590
sub schedule 7 | BCM_Cmd | 600
| BCM_Par1_M7 | 610
| WSM_STAT_M1 | 620
| WSM_STAT_M2 | 630
| WSM_STAT_M3 | 640
| WSM_STAT_M4 | 650
| WSM_STAT_M5 | 660
| WSM_STAT_M6 | 670
| WSM_STAT_M7 | 680
| WSM_STAT_M8 | 690
sub schedule 8 | BCM_Cmd | 700
| BCM_Par1_M8 | 710
| WSM_STAT_M1 | 720
| WSM_STAT_M2 | 730
| WSM_STAT_M3 | 740
| WSM_STAT_M4 | 750
| WSM_STAT_M5 | 760
| WSM_STAT_M6 | 770
| WSM_STAT_M7 | 780
| WSM_STAT_M8 | 790
800, repeat from sub schedule 1
The following scheduling is a proposal, which is implemented in a CANoe Master simulation for internal test purposes.
When applying a different scheduler the following rules shall be followed:
# The BCM_Cmd message shall be repeated at least every 100ms to avoid the delay between wiper switch actuation and motor start being noticed by the actuating person.
# The BCM_Par1_Mx messages should be repeated at least every 800ms, that means all required ones (this is according to the max. number of implemented motors) should be transferred within 500ms. This is required to make the system operable after startup within < 0,5s since the motors are only able to run after they have received their BCM_Par1_Mx message. These messages shall also be sent during normal operation to supply parameters to a motor also in case that it is unplugged and replugged during normal operation.
# All required WSM_STAT_Mx messages (this is according to the max. number of implemented motors) shall be repeated at least every 100ms. This is required for synchroneous run of the motors.
Note on H6: time slot enables up to 8 data bytes.
Note on C19: May Michael (AE/EEM1): neagtive angle may be applied for 360° operation to remove dirt
Note on C33: # introduced "De-activated" (apply 0V to motor), therefore combined reverse positions to get space. # re-defined variant park pos. to IPP
Note on G33: added BCM according to what was already given by the *.ldf
Note on H33: time slot enables up to 8 data bytes.

## UDS LIN
Sub ID | UDS- WriteById (0x2E) and UDS-ReadById (0x22) | Remark | Factory data | read/write by UDS
F194 | applicationSoftwareIdentificationDataIdentifier format: ASCII (15 Byte) | Data saved in Wiper and communicated to diagnostic host | SiApplSwPartNr (BlockInfo_st.BlockPartNr_au8[0..14]) | read only | SYS_SUPP_ECU_SW_NUM | Size of BlockPartNr_au8 is 16 bytes.
F187 | vehicleManufacturerSparePartNumberDataIdentifier format: ASCII (15 Byte) | Data communicated from Diagnostic host to Wiper @ customer end of line and saved in wiper memory | ProdInfo_Manuf_st.Veh_Manuf_Spr_Part_Num | write/read | VEH_MANUF_SPR_PART_NUM
F188 | vehicleManufacturerECUSoftwareNumberDataIdentifier format: ASCII (15 Byte) | Data communicated from Diagnostic host to Wiper @ customer end of line and saved in wiper memory | ProdInfo_Manuf_st.Veh_Manuf_Ecu_SW_Num | write/read | VEH_MANUF_ECU_SW_NUM
F189 | vehicleManufacturerECUSoftwareVersionNumberDataIdentifier format: ASCII (15 Byte) | Data communicated from Diagnostic host to Wiper @ customer end of line and saved in wiper memory | ProdInfo_Manuf_st.Veh_Manuf_Ecu_SW_Ver_Num | write/read | VEH_MANUF_ECU_SW_VER_NUM
F18B | ECUManufacturingDateDataIdentifier Packet [4] Byte Data Objects: [0:0] Year, Bcd (2Byte) [2:0] Month, Bcd (1Byte) [3:0] Day, Bcd (1Byte) | Data saved in Wiper and communicated to diagnostic host | SiTestDateEcu (ECUFactoryData_st.TestDateEcu[0..3]) | read only | ECU_MANUF_DATE | Size of ECUFactoryData_st.TestDateEcu is 8 bytes.
F18C | ECUSerialNumberDataIdentifier format: ASCII (15 Byte) | Data saved in Wiper and communicated to diagnostic host | SiPnrEcu (ECUFactoryData_st.PnrEcu[0..14]) | read only | ECU_SERIAL_NUM | Size of PnrEcu is 16 bytes.
F191 | vehicleManufacturerECUHardwareNumberDataIdentifier format: ASCII (15 Byte) | Data communicated from Diagnostic host to Wiper @ customer end of line and saved in wiper memory | ProdInfo_Manuf_st.Veh_Manuf_Ecu_HW_Num | write/read | VEH_MANUF_ECU_HW_NUM
F192 | systemSupplierECUHardwareNumberDataIdentifier format: ASCII (11 byte) | Data saved in Wiper and communicated to diagnostic host | tbc maybe SiSnrBaseWSM (MotorFactoryData_st.SnrBaseWSM[0..10]) | read only | SYS_SUPP_ECU_HW_NUM | Size of SnrBaseWSM is 16 bytes.
F193 | systemSupplierECUHardwareVersionNumberDataIdentifier format: ASCII (1 byte) | Data saved in Wiper and communicated to diagnostic host | tbc maybe SiHWCodeWsm (MotorFactoryData_st.HWCodeWsm[0 or 1?]) | read only | SYS_SUPP_ECU_HW_VER | Size of HWCodeWsm is 2 bytes.
A3FF | DirectSwitchConfig (8 bits definition: -bit 4 used in order to activate LIN (=0) or direct switch (=1) -bit 0 used in order to configure pin configuration for direct switch - standard Bosch pin configuration = 0 - CNH pin configuration =1 | Activation communicated from Diagnostic host to Wiper @ customer end of line and saved in wiper memory 0x00 = LIN active (default) 0x10 = direct switch active with Bosch pin configuration 0x11 = direct switch active with customer specific pin configuration | ProdConf_st.Switch_Type | write/read | APP_DIR_SWITCH_CONFIG
A9F4 | WipeParameter -byte 1 WipeFrequ1_Par -byte 2 WipeFrequ2_Par -byte 3-4 LowerRevPos_low_speed -byte 5-6 UpperRevPos_low_speed -byte 7-8 LowerRevPos_High_speed -byte 9-10 UpperRevPos_High_speed -byte 11-12 IntervParkPos -byte 13-14 AlternParkPos -byte 15-16 ServicePos -byte 17 RotateSense -byte 18 MoveMode -byte 19 SystemSize -byte 20 RevAngleCorr | Data communicated from Diagnostic host to Wiper @ customer end of line and saved in wiper memory | DirSwConf_st | write/read | APP_WIPER_SWITCH_PARA_CONFIG
A9F5 | vehicleManufacturerSpecific, number of wipe cycles format: hex (4 byte) | Data communicated from Diagnostic host to Wiper @ customer end of line and saved in wiper memory | sFktHdl_st.WipeCycleCnt_u32 | Read only | APP_NUM_WIPE_CYCLES
UDS Diagnostics
UDS (unified diagnostic services), ISO 14229-1, to be implemented for LIN & CAN
The following services are required:
$11: ECU reset (positiv response for soft reset, negativ for the others)
$22: Read Data By Identifier
Read Product-IDs, Configuration items, parameters, error memory (DTC), measurement values etc.
$2E: Write Data By Identifier
Write Configuration items, parameters, erase error memory (DTC), start test sequences, etc.
$3E: Tester present (positiv response for 3E00, negative for 3E01)
Note on E10: May Michael (AE/EEM1): austauschen mit MotorFactoryData_st.SnrBaseWSM ?
Note on E12: May Michael (AE/EEM1): austauschen mit ECUFactoryData_st.PnrEcu ?